## Sieve of eratosthenes
Aditya Chitlangia (16BCE1143), Dhruv Garg (16BCE1190)
| SIEVE OF ERATOSTHENES |  |  | FOR N = 50
| Sequential fraction of code (f) |  |  | 0.70183 | (153 out of 218 executions were serial)
| Parallel fraction of code |  |  | 0.29817 | (65 out of 218 executions were parallel)
p | 1 | 2 | 3 | 4 | 5 | 6 | 7 | 8 | 16 | 32
Amdahl
Speedup | 1 | 1.1752 | 1.2481 | 1.288 | 1.3133 | 1.3306 | 1.3433 | 1.353 | 1.388 | 1.4062
Guftafson
s | 0.70183 | 0.8248 | 0.87595 | 0.90399 | 0.92169 | 0.93388 | 0.94278 | 0.94957 | 0.97413 | 0.9869
Speedup | 1 | 1.1752 | 1.2481 | 1.288 | 1.3133 | 1.3306 | 1.3433 | 1.353 | 1.388 | 1.4062
Karp-Flatt
Speedup | 1 | 1.159 | 1.223 | 1.258 | 1.279 | 1.293 | 1.303 | 1.309 | 1.334 | 1.34
e | NA | 0.72563 | 0.72649 | 0.72655 | 0.72733 | 0.72807 | 0.7287 | 0.73022 | 0.73293 | 0.73808
NOTE: Speedup values for Karp-Flatt have been taken (arbitrarly), to be lesser than Amdahls speedup so as to consider the communication overhead and to visualize the change in value of e.
INFERENCE:
We can see that the serial fraction part of the code is high (0.70).
Thus, we can say that the parallel execution efficiency decrease is due to limited opportunity of parallelism.
Since the serial part is dominant, the increase in the value of e is steep.

## Dijkstras
Aditya Chitlangia (16BCE1143), Dhruv Garg (16BCE1190)
| DIJKSTRA'S ALGORITHM |  |  | MATRIX = 5 X 5
| Sequential fraction of code (f) |  |  | 0.56098 | (138 out of 246 executions were serial)
| Parallel fraction of code |  |  | 0.43902 | (108 out of 246 executions were parallel)
p | 1 | 2 | 3 | 4 | 5 | 6 | 7 | 8 | 16 | 32
Amdahl
Speedup | 1 | 1.2812 | 1.4138 | 1.4909 | 1.5414 | 1.5769 | 1.6034 | 1.6238 | 1.6995 | 1.7401
Guftafson
s | 0.56098 | 0.71875 | 0.7931 | 0.83636 | 0.86466 | 0.88462 | 0.89944 | 0.91089 | 0.95337 | 0.97613
Speedup | 1 | 1.2812 | 1.4138 | 1.4909 | 1.5414 | 1.5769 | 1.6034 | 1.6238 | 1.6995 | 1.7401
Karp-Flatt
Speedup | 1 | 1.272 | 1.398 | 1.47 | 1.516 | 1.549 | 1.573 | 1.589 | 1.655 | 1.689
e | NA | 0.57233 | 0.57296 | 0.5737 | 0.57454 | 0.57469 | 0.57502 | 0.57637 | 0.57784 | 0.57891
NOTE: Speedup values for Karp-Flatt have been taken (arbitrarly), to be lesser than Amdahls speedup so as to consider the communication overhead and to visualize the change in value of e.
INFERENCE:
We can see that the serial fraction part of the code is not very high (0.56).
Thus, we can say that although there will be a parallel execution efficiency decrease due to limited opportunity of parallelism, there is also a role played by algorithmic or architectural overhead.
Since the serial part is almost equal to parallel component, the increase in the value of e is gradual.

## Matrix vector
Aditya Chitlangia (16BCE1143), Dhruv Garg (16BCE1190)
| MATRIX VECTOR MULTIPLICATION |  |  |  | MATRIX: 5 x 4, VECTOR: 1 x 5
| Sequential fraction of code (f) |  |  | 0.64045 | (57 out of 89 executions were serial)
| Parallel fraction of code |  |  | 0.35955 | (32 out of 89 executions were parallel)
p | 1 | 2 | 3 | 4 | 5 | 6 | 7 | 8 | 16 | 32
Amdahl
Speedup | 1 | 1.2192 | 1.3153 | 1.3692 | 1.4038 | 1.4278 | 1.4455 | 1.459 | 1.5085 | 1.5345
Guftafson
s | 0.64045 | 0.78082 | 0.84236 | 0.87692 | 0.89905 | 0.91444 | 0.92575 | 0.93443 | 0.9661 | 0.98276
Speedup | 1 | 1.2192 | 1.3153 | 1.3692 | 1.4038 | 1.4278 | 1.4455 | 1.459 | 1.5085 | 1.5345
Karp-Flatt
Speedup | 1 | 1.203 | 1.29 | 1.336 | 1.365 | 1.383 | 1.395 | 1.405 | 1.442 | 1.45
e | NA | 0.66251 | 0.66279 | 0.66467 | 0.66575 | 0.66768 | 0.66965 | 0.67056 | 0.67305 | 0.67964
NOTE: Speedup values for Karp-Flatt have been taken (arbitrarly), to be lesser than Amdahls speedup so as to consider the communication overhead and to visualize the change in value of e.
INFERENCE:
We can see that the serial fraction part of the code is moderately high (0.64).
Thus, we can say that the parallel execution efficiency decrease is more due to limited opportunity of parallelism than architectural overhead.
Since the serial part is dominant, the increase in the value of e is steep, but not as steep as that found in Sieve of Eratosthenes.

## Rod temperature
Aditya Chitlangia (16BCE1143), Dhruv Garg (16BCE1190)
| ROD TEMETERATURE |  |  | For M = N = 50
| Sequential fraction of code (f) |  |  | 0.002614 | (27 out of 10329 executions were serial)
| Parallel fraction of code |  |  | 0.99739 | (10302 out of 10329 executions were parallel)
p | 1 | 2 | 3 | 4 | 5 | 6 | 7 | 8 | 16 | 32
Amdahl
Speedup | 1 | 1.9948 | 2.9844 | 3.9689 | 4.9483 | 5.9226 | 6.8919 | 7.8562 | 15.3963 | 29.6013
Guftafson
s | 0.002614 | 0.0052144 | 0.0078012 | 0.010375 | 0.012935 | 0.015482 | 0.018015 | 0.020536 | 0.040246 | 0.077378
Speedup | 1 | 1.9948 | 2.9844 | 3.9689 | 4.9483 | 5.9226 | 6.8919 | 7.8562 | 15.3963 | 29.6013
Karp-Flatt
Speedup | 1 | 1.993 | 2.977 | 3.95 | 4.91 | 5.86 | 6.78 | 7.69 | 14.58 | 26.5
e | NA | 0.0035123 | 0.0038629 | 0.0042194 | 0.0045825 | 0.0047782 | 0.0054081 | 0.0057589 | 0.0064929 | 0.0066951
NOTE: Speedup values for Karp-Flatt have been taken (arbitrarly), to be lesser than Amdahls speedup so as to consider the communication overhead and to visualize the change in value of e.
INFERENCE:
We can see that the serial fraction part is negligible part of the code (0.002).
Thus, we can say that the parallel execution efficiency decrease is solely due to algorithmic and architectural overhead. But overall, there is a lot of improvement by parallelization.
Since the parallel part is dominant, the increase in the value of e is very gradual.